## Regionalização Vazões
Permanência (%) | 5 | 10 | 15 | 20 | 25 | 30 | 35 | 40 | 45 | 50 | 55 | 60 | 65 | 70 | 75 | 80 | 85 | 90 | 95 | 100
Vazão (m³/s) | 0.81936 | 0.66743 | 0.58325 | 0.52519 | 0.48087 | 0.44494 | 0.4146 | 0.38821 | 0.36473 | 0.34343 | 0.32379 | 0.30539 | 0.28789 | 0.271 | 0.25438 | 0.23767 | 0.22034 | 0.2014 | 0.17828 | 0.15798
Vazão | (m³/s) | (m³/h)
Q90 | 0.2014 | 725.0263
Q95 | 0.1783 | 641.8217
Q98 | 0.158 | 568.7319
Q7,10 | 0.131 | 471.4787
Qm | 0.4008 | 1442.9459
#REF!
#REF!

## TC SCS Lag Sub24
Subacia | LFL_km | LFL_ft | CN | S | Y % | Tlag (h) | Tlag (min) | TC (min) | TC (hs) | R | Kirpich | TC | Lag |  | TC (min)
sub1 | 2.9757 | 9762.6644 | 75.8 | 3.1926 | 10.361 | 0.69333 | 41.5998 | 69.3329 | 1.1555 | 2.146 |  | 40.3786 | 24.2272 | 69.2539 | Subacia | Kirpich | Denver | SCS
sub2 | 8.6112 | 28251.9038 | 77.7 | 2.87 | 10.552 | 1.5199 | 91.1942 | 151.9903 | 2.5332 | 4.7045 |  | 75.6968 | 45.4181 | 151.817 | sub1 | 40.3786 | 32.2024 | 69.3329
sub3 | 14.4269 | 47332.5146 | 82 | 2.1951 | 11.753 | 1.903 | 114.1806 | 190.3009 | 3.1717 | 5.8903 |  | 135.9675 | 81.5805 | 190.0839 | sub2 | 75.6968 | 74.2206 | 151.9903
sub4 | 7.9431 | 26059.909 | 77.8 | 2.8535 | 12.905 | 1.2845 | 77.0714 | 128.4524 | 2.1409 | 3.9759 |  | 68.1569 | 40.8942 |  | sub3 | 135.9675 | 130.9565 | 190.3009
sub5 | 8.9609 | 29399.3448 | 80.7 | 2.3916 | 13.192 | 1.2795 | 76.7703 | 127.9505 | 2.1325 | 3.9604 |  | 81.3755 | 48.8253 |  | sub4 | 68.1569 | 69.2257 | 128.4524
[15 empty] | sub5 | 81.3755 | 69.3423 | 127.9505
Longest Flowpath Length (KM) | Longest Flowpath Slope | Centroidal Flowpath Length (KM) | Centroidal Flowpath Slope | 10-85 Flowpath Length (KM) | 10-85 Flowpath Slope | Basin Slope | Basin Relief (M) | Relief Ratio | Elongation Ratio | Drainage Density (KM/KM²) | Ct (Denver)
2.9757 | 0.02149 | 1.1815 | 0.00292 | 2.2317 | 0.00271 | 0.10361 | 91.8244 | 0.03086 | 0.65794 | 0.85029 | 0.11
8.6112 | 0.03518 | 4.0377 | 0.008 | 6.4584 | 0.01699 | 0.10552 | 305.1473 | 0.03544 | 0.5047 | 0.32107 | 0.095 |  |  |  | Lag (min)
14.4269 | 0.02157 | 7.7658 | 0.008 | 10.8202 | 0.02136 | 0.11753 | 314.2336 | 0.02178 | 0.47179 | 0.27551 | 0.085 |  |  |  | Subacia | Kirpich | Denver | SCS
7.9431 | 0.03931 | 4.002 | [8 empty] | 0.095 |  |  |  | sub1 | 24.2272 | 19.3215 | 41.5998
8.9609 | 0.03157 | 4.0221 | [8 empty] | 0.085 |  |  |  | sub2 | 45.4181 | 44.5324 | 91.1942
Tempo de retardo Denver 1969 | [14 empty] | sub3 | 81.5805 | 78.5739 | 114.1806
tp = 0,637 ∗C_t .∗[(L ∗ L_Cg)/S^0,5 ]^0,48 | [14 empty] | sub4 | 40.8942 | 41.5354 | 77.0714
| Tp (h) = Lag | Tc (h) | Tp (min) = Lag | Tc (min) | R (h) | [9 empty] | sub5 | 48.8253 | 41.6054 | 76.7703
sub1 | 0.32202 | 0.53671 | 19.3215 | 32.2024 | 0.99674
sub2 | 0.74221 | 1.237 | 44.5324 | 74.2206 | 2.2973
sub3 | 1.3096 | 2.1826 | 78.5739 | 130.9565 | 4.0534
sub4 | 0.69226 | 1.1538 | 41.5354 | 69.2257 | 2.1427
sub5 | 0.69342 | 1.1557 | 41.6054 | 69.3423 | 2.1463
Longest Flowpath Length (KM) | Longest Flowpath Slope | Centroidal Flowpath Length (KM) | Centroidal Flowpath Slope | 10-85 Flowpath Length (KM) | 10-85 Flowpath Slope | Basin Slope | Basin Relief (M) | Relief Ratio | Elongation Ratio | Drainage Density (KM/KM²)
2.9757 | 0.02149 | 1.1815 | 0.00292 | 2.2317 | 0.00271 | 0.10361 | 91.8244 | 0.03086 | 0.65794 | 0.85029
8.6112 | 0.03518 | 4.0377 | 0.008 | 6.4584 | 0.01699 | 0.10552 | 305.1473 | 0.03544 | 0.5047 | 0.32107
14.4269 | 0.02157 | 7.7658 | 0.008 | 10.8202 | 0.02136 | 0.11753 | 314.2336 | 0.02178 | 0.47179 | 0.27551
7.9431 | 0.03931 | 4.002 | 0.01674 | 5.9573 | 0.03842 | 0.12905 | 315.046 | 0.03966 | 0.56078 | 0.15012
8.9609 | 0.03157 | 4.0221 | 0.00871 | 6.7207 | 0.03359 | 0.13192 | 288.215 | 0.03216 | 0.65216 | 0.1461
| Longest Flowpath Length (Mi) | Longest Flowpath Slope (ft/ft) | Centroidal Flowpath Length (Mi) | Centroidal Flowpath Slope (ft/ft) | 10-85 Flowpath Length (Mi) | 10-85 Flowpath Slope (ft/ft) | Basin Slope (ft/ft) | Basin Relief (ft) | Relief Ratio | Elongation Ratio | Drainage Density (Mi/Mi²)
sub5 | 5.5681 | 0.03157 | 2.4992 | 0.00871 | 4.176 | 0.03359 | 0.13192 | 945.5874 | 0.03216 | 0.65216 | 0.23512
sub4 | 4.9356 | 0.03931 | 2.4867 | 0.01674 | 3.7017 | 0.03842 | 0.12905 | 1033.6155 | 0.03966 | 0.56078 | 0.2416
sub3 | 8.9645 | 0.02157 | 4.8254 | 0.008 | 6.7234 | 0.02136 | 0.11753 | 1030.9501 | 0.02178 | 0.47179 | 0.4434
sub2 | 5.3507 | 0.03518 | 2.5089 | 0.008 | 4.0131 | 0.01699 | 0.10552 | 1001.1394 | 0.03544 | 0.5047 | 0.51672
sub1 | 1.849 | 0.02149 | 0.73417 | 0.00292 | 1.3867 | 0.00271 | 0.10361 | 301.2612 | 0.03086 | 0.65794 | 1.3684
| TC (hs) | min | R (hs)
sub5 | 2.2292 | 133.7515 | 4.1399
sub4 | 2.1039 | 126.2362 | 3.9073
sub3 | 3.3528 | 201.1672 | 6.2266
sub2 | 2.4427 | 146.5608 | 4.5364
sub1 | 1.6177 | 97.0628 | 3.0043

## Result HMS
SCS
Elemento | Área Drenagem (km²) | Pico Descarga (m³/s)
|  | CN1 | CN10 | CN7
sub5 | 26.8226 | 48.5 | 49.1 | 48.4
sub4 | 15.5829 | 25.2 | 25.9 | 25.6
Junction2 | 42.4055 | 73.7 | 75 | 74
R2 | 42.4055 | 72.6 | 73.8 | 72.9
sub3 | 36.3867 | 64.2 | 66.6 | 65.4
sub2 | 14.8348 | 24 | 24.3 | 23.6
Junction1 | 93.6269 | 160.5 | 164.3 | 161.6
R1 | 93.6269 | 159.3 | 163.3 | 160.5
sub1 | 3.0105 | 4.7 | 4.7 | 4.7
Sink1 | 96.6374 | 163.2 | 167.2 | 164.3
Clark
Elemento | Área Drenagem (km²) | Pico Descarga (m³/s)
|  | CN0 | CN1 | CN2 | CN3 | CN4 | CN5 | CN6 | CN7 | CN8 | CN9 | CN10 | CN11 | CN12 | Alternativa 1 | Alternativa 2 | Alternativa 3 | Alternativa 4 | Alternativa 5
sub5 | 26.8226 | 41.3 | 41.9 | 41.3 | 41 | 42.6 | 42 | 41.7 | 41.7 | 41.4 | 41.1 | 42.5 | 42.2 | 41.9 | 42.4 | 42.5 | 42.6 | 42.8 | 42.5
sub4 | 15.5829 | 21.6 | 21.8 | 21.6 | 21.5 | 21.9 | 21.8 | 21.7 | 22.1 | 22 | 21.9 | 22.3 | 22.2 | 22.1 | 22.2 | 22.2 | 22.3 | 22.3 | 22.2
Junction2 | 42.4055 | 62.7 | 63.4 | 62.7 | 62.4 | 64.4 | 63.6 | 63.2 | 63.7 | 63.3 | 63 | 64.6 | 64.3 | 63.9 | 64.4 | 64.5 | 64.8 | 65 | 64.6
R2 | 42.4055 | 62.7 | 63.4 | 62.7 | 62.3 | 64.3 | 63.6 | 63.2 | 63.7 | 63.3 | 62.9 | 64.6 | 64.2 | 63.8 | 64.3 | 64.4 | 64.7 | 64.9 | 64.5
sub3 | 36.3867 | 47.3 | 47.6 | 46.9 | 46.6 | 48.6 | 47.9 | 47.5 | 48.6 | 48.3 | 47.9 | 49.6 | 49.1 | 48.8 | 48.8 | 48.8 | 49 | 49 | 48.6
sub2 | 14.8348 | 20.2 | 20.5 | 20.2 | 20 | 21.2 | 20.8 | 20.6 | 20.2 | 19.9 | 19.8 | 20.7 | 20.5 | 20.4 | 20.2 | 20.2 | 20.2 | 20.2 | 19.9
Junction1 | 93.6269 | 128.7 | 130.1 | 128.4 | 127.5 | 132.8 | 130.9 | 129.8 | 131.1 | 130.1 | 129.3 | 133.6 | 132.5 | 131.7 | 131.9 | 132 | 132.5 | 132.7 | 131.7
R1 | 93.6269 | 128.1 | 129.4 | 127.8 | 127 | 131.8 | 130.1 | 129.1 | 130.3 | 129.4 | 128.6 | 132.6 | 131.6 | 130.8 | 131.1 | 131.2 | 131.6 | 131.8 | 130.8
sub1 | 3.0105 | 4.6 | 4.6 | 4.5 | 4.4 | 4.6 | 4.5 | 4.4 | 4.5 | 4.5 | 4.5 | 4.6 | 4.5 | 4.5 | 4.5 | 4.5 | 4.6 | 4.6 | 4.5
Sink1 | 96.6374 | 131.2 | 132.5 | 130.8 | 130 | 134.9 | 133.2 | 132.2 | 133.4 | 132.5 | 131.7 | 135.7 | 134.7 | 133.9 | 134.2 | 134.3 | 134.7 | 134.9 | 133.9 | 0 | 0.005997 | 0.0067466 | 0.0097451 | 0.011244 | 0.0037481
ModClark
Elemento | Área Drenagem (km²) | Pico Descarga (m³/s) CN0: Pico Descarga (m³/s)
|  | CN1 | CN10 | CN7
sub5 | 26.8226 | Pico Descarga (m³/s) CN0: 42.3; Pico Descarga (m³/s) CN1: 42.9; Pico Descarga (m³/s) CN2: 42.2
sub4 | 15.5829 | Pico Descarga (m³/s) CN0: 21.9; Pico Descarga (m³/s) CN1: 22.6; Pico Descarga (m³/s) CN2: 22.4
Junction2 | 42.4055 | Pico Descarga (m³/s) CN0: 64.2; Pico Descarga (m³/s) CN1: 65.5; Pico Descarga (m³/s) CN2: 64.6
R2 | 42.4055 | Pico Descarga (m³/s) CN0: 63.4; Pico Descarga (m³/s) CN1: 64.6; Pico Descarga (m³/s) CN2: 63.7
sub3 | 36.3867 | Pico Descarga (m³/s) CN0: 47.7; Pico Descarga (m³/s) CN1: 49.8; Pico Descarga (m³/s) CN2: 48.8
sub2 | 14.8348 | Pico Descarga (m³/s) CN0: 20.5; Pico Descarga (m³/s) CN1: 20.8; Pico Descarga (m³/s) CN2: 20.2
Junction1 | 93.6269 | Pico Descarga (m³/s) CN0: 131.3; Pico Descarga (m³/s) CN1: 134.9; Pico Descarga (m³/s) CN2: 132.5
R1 | 93.6269 | Pico Descarga (m³/s) CN0: 130.4; Pico Descarga (m³/s) CN1: 134.1; Pico Descarga (m³/s) CN2: 131.7
sub1 | 3.0105 | Pico Descarga (m³/s) CN0: 4.5; Pico Descarga (m³/s) CN1: 4.5; Pico Descarga (m³/s) CN2: 4.5
Sink1 | 96.6374 | Pico Descarga (m³/s) CN0: 134; Pico Descarga (m³/s) CN1: 137.7; Pico Descarga (m³/s) CN2: 135.2

## Hidrogramas HMS
|  | Junction1 | R2 | sub3 | sub2 |  |  | Junction1 | R2 | sub3 | sub2 |  |  | Junction1 | R2 | sub3 | sub2
Ordinate | Date / Time | FLOW | FLOW | FLOW | FLOW | Ordinate | Date / Time | FLOW | FLOW | FLOW | FLOW | Ordinate | Date / Time | FLOW | FLOW | FLOW | FLOW
|  | RUN:CN1 SCS Grided Mod Clark | RUN:CN1 SCS Grided Mod Clark | RUN:CN1 SCS Grided Mod Clark | RUN:CN1 SCS Grided Mod Clark |  |  | RUN:CN2 SCS Grided Mod Clark | RUN:CN2 SCS Grided Mod Clark | RUN:CN2 SCS Grided Mod Clark | RUN:CN2 SCS Grided Mod Clark |  |  | RUN:CN3 SCS Grided Mod Clark | RUN:CN3 SCS Grided Mod Clark | RUN:CN3 SCS Grided Mod Clark | RUN:CN3 SCS Grided Mod Clark
Units |  | M3/S | M3/S | M3/S | M3/S | Units |  | M3/S | M3/S | M3/S | M3/S | Units |  | M3/S | M3/S | M3/S | M3/S
Type |  | INST-VAL | INST-VAL | INST-VAL | INST-VAL | Type |  | INST-VAL | INST-VAL | INST-VAL | INST-VAL | Type |  | INST-VAL | INST-VAL | INST-VAL | INST-VAL
1 | 31 Dec 2022, 24:00 | 0 | 0 | 0 | 0 | 1 | 31 Dec 2022, 24:00 | 0 | 0 | 0 | 0 | 1 | 31 Dec 2022, 24:00 | 0 | 0 | 0 | 0
2 | 01 Jan 2023, 01:00 | 0 | 0.002 | 0 | 0 | 2 | 01 Jan 2023, 01:00 | 0.01 | 0.006 | 0.001 | 0.004 | 2 | 01 Jan 2023, 01:00 | 0.01 | 0.006 | 0.001 | 0.004
3 | 01 Jan 2023, 02:00 | 0.01 | 0.007 | 0 | 0 | 3 | 01 Jan 2023, 02:00 | 0.03 | 0.018 | 0.002 | 0.006 | 3 | 01 Jan 2023, 02:00 | 0.03 | 0.017 | 0.002 | 0.007
4 | 01 Jan 2023, 03:00 | 0.06 | 0.038 | 0.019 | 0.001 | 4 | 01 Jan 2023, 03:00 | 0.11 | 0.057 | 0.036 | 0.014 | 4 | 01 Jan 2023, 03:00 | 0.1 | 0.055 | 0.032 | 0.012
5 | 01 Jan 2023, 04:00 | 0.43 | 0.244 | 0.16 | 0.028 | 5 | 01 Jan 2023, 04:00 | 0.73 | 0.329 | 0.308 | 0.099 | 5 | 01 Jan 2023, 04:00 | 0.62 | 0.301 | 0.269 | 0.051
6 | 01 Jan 2023, 05:00 | 1.75 | 0.929 | 0.663 | 0.154 | 6 | 01 Jan 2023, 05:00 | 2.86 | 1.298 | 1.187 | 0.379 | 6 | 01 Jan 2023, 05:00 | 2.42 | 1.172 | 1.037 | 0.216
7 | 01 Jan 2023, 06:00 | 7.13 | 3.447 | 2.591 | 1.097 | 7 | 01 Jan 2023, 06:00 | 9.74 | 4.406 | 3.75 | 1.581 | 7 | 01 Jan 2023, 06:00 | 8.63 | 4.058 | 3.394 | 1.18
8 | 01 Jan 2023, 07:00 | 20.5 | 9.809 | 7.169 | 3.52 | 8 | 01 Jan 2023, 07:00 | 24.6 | 11.399 | 9.066 | 4.132 | 8 | 01 Jan 2023, 07:00 | 22.7 | 10.74 | 8.423 | 3.537
9 | 01 Jan 2023, 08:00 | 41.59 | 20.144 | 14.188 | 7.257 | 9 | 01 Jan 2023, 08:00 | 46.54 | 22.081 | 16.601 | 7.86 | 9 | 01 Jan 2023, 08:00 | 44.03 | 21.163 | 15.72 | 7.149
10 | 01 Jan 2023, 09:00 | 66.54 | 32.531 | 22.551 | 11.459 | 10 | 01 Jan 2023, 09:00 | 71.78 | 34.535 | 25.243 | 12.001 | 10 | 01 Jan 2023, 09:00 | 68.93 | 33.475 | 24.206 | 11.248
11 | 01 Jan 2023, 10:00 | 91.29 | 44.724 | 31.101 | 15.464 | 11 | 01 Jan 2023, 10:00 | 96.41 | 46.62 | 33.869 | 15.917 | 11 | 01 Jan 2023, 10:00 | 93.45 | 45.521 | 32.756 | 15.174
12 | 01 Jan 2023, 11:00 | 112.89 | 55.161 | 38.949 | 18.782 | 12 | 01 Jan 2023, 11:00 | 117.63 | 56.85 | 41.645 | 19.138 | 12 | 01 Jan 2023, 11:00 | 114.75 | 55.786 | 40.519 | 18.442
13 | 01 Jan 2023, 12:00 | 127.34 | 61.983 | 44.806 | 20.547 | 13 | 01 Jan 2023, 12:00 | 131.56 | 63.421 | 47.327 | 20.81 | 13 | 01 Jan 2023, 12:00 | 128.88 | 62.442 | 46.239 | 20.194
14 | 01 Jan 2023, 13:00 | 131.27 | 63.39 | 47.497 | 20.385 | 14 | 01 Jan 2023, 13:00 | 134.9 | 64.561 | 49.765 | 20.569 | 14 | 01 Jan 2023, 13:00 | 132.52 | 63.71 | 48.761 | 20.052
15 | 01 Jan 2023, 14:00 | 127.65 | 60.583 | 47.696 | 19.37 | 15 | 01 Jan 2023, 14:00 | 130.67 | 61.501 | 49.677 | 19.496 | 15 | 01 Jan 2023, 14:00 | 128.64 | 60.791 | 48.779 | 19.067
16 | 01 Jan 2023, 15:00 | 118.3 | 55.163 | 45.854 | 17.287 | 16 | 01 Jan 2023, 15:00 | 120.8 | 55.868 | 47.559 | 17.368 | 16 | 01 Jan 2023, 15:00 | 119.09 | 55.291 | 46.771 | 17.027
17 | 01 Jan 2023, 16:00 | 103.83 | 47.278 | 41.999 | 14.549 | 17 | 01 Jan 2023, 16:00 | 105.84 | 47.81 | 43.434 | 14.6 | 17 | 01 Jan 2023, 16:00 | 104.45 | 47.356 | 42.761 | 14.337
18 | 01 Jan 2023, 17:00 | 89.26 | 39.313 | 37.673 | 12.273 | 18 | 01 Jan 2023, 17:00 | 90.88 | 39.704 | 38.865 | 12.306 | 18 | 01 Jan 2023, 17:00 | 89.75 | 39.354 | 38.298 | 12.099
19 | 01 Jan 2023, 18:00 | 76.36 | 32.672 | 33.468 | 10.222 | 19 | 01 Jan 2023, 18:00 | 77.66 | 32.962 | 34.457 | 10.241 | 19 | 01 Jan 2023, 18:00 | 76.75 | 32.691 | 33.981 | 10.081
20 | 01 Jan 2023, 19:00 | 65.31 | 27.159 | 29.514 | 8.638 | 20 | 01 Jan 2023, 19:00 | 66.36 | 27.376 | 30.331 | 8.65 | 20 | 01 Jan 2023, 19:00 | 65.62 | 27.164 | 29.932 | 8.521
21 | 01 Jan 2023, 20:00 | 55.4 | 22.527 | 25.791 | 7.082 | 21 | 01 Jan 2023, 20:00 | 56.24 | 22.69 | 26.466 | 7.088 | 21 | 01 Jan 2023, 20:00 | 55.65 | 22.524 | 26.133 | 6.989
22 | 01 Jan 2023, 21:00 | 45.88 | 18.125 | 22.082 | 5.668 | 22 | 01 Jan 2023, 21:00 | 46.55 | 18.249 | 22.635 | 5.671 | 22 | 01 Jan 2023, 21:00 | 46.07 | 18.12 | 22.36 | 5.595
23 | 01 Jan 2023, 22:00 | 38.23 | 14.625 | 18.921 | 4.689 | 23 | 01 Jan 2023, 22:00 | 38.78 | 14.717 | 19.373 | 4.69 | 23 | 01 Jan 2023, 22:00 | 38.39 | 14.618 | 19.146 | 4.629
24 | 01 Jan 2023, 23:00 | 32.84 | 12.346 | 16.432 | 4.061 | 24 | 01 Jan 2023, 23:00 | 33.28 | 12.417 | 16.804 | 4.061 | 24 | 01 Jan 2023, 23:00 | 32.96 | 12.336 | 16.615 | 4.01
25 | 01 Jan 2023, 24:00 | 29.09 | 10.935 | 14.494 | 3.661 | 25 | 01 Jan 2023, 24:00 | 29.46 | 10.993 | 14.803 | 3.66 | 25 | 01 Jan 2023, 24:00 | 29.18 | 10.924 | 14.644 | 3.615
26 | 02 Jan 2023, 01:00 | 24.05 | 9.048 | 12.289 | 2.714 | 26 | 02 Jan 2023, 01:00 | 24.35 | 9.095 | 12.546 | 2.713 | 26 | 02 Jan 2023, 01:00 | 24.13 | 9.039 | 12.413 | 2.682
27 | 02 Jan 2023, 02:00 | 17.65 | 6.182 | 9.718 | 1.749 | 27 | 02 Jan 2023, 02:00 | 17.89 | 6.218 | 9.922 | 1.747 | 27 | 02 Jan 2023, 02:00 | 17.72 | 6.179 | 9.817 | 1.728
28 | 02 Jan 2023, 03:00 | 12.55 | 3.847 | 7.583 | 1.124 | 28 | 02 Jan 2023, 03:00 | 12.73 | 3.869 | 7.742 | 1.123 | 28 | 02 Jan 2023, 03:00 | 12.62 | 3.845 | 7.66 | 1.111
29 | 02 Jan 2023, 04:00 | 9.03 | 2.393 | 5.916 | 0.723 | 29 | 02 Jan 2023, 04:00 | 9.17 | 2.407 | 6.04 | 0.722 | 29 | 02 Jan 2023, 04:00 | 9.08 | 2.392 | 5.976 | 0.714
30 | 02 Jan 2023, 05:00 | 6.57 | 1.489 | 4.616 | 0.465 | 30 | 02 Jan 2023, 05:00 | 6.67 | 1.498 | 4.713 | 0.464 | 30 | 02 Jan 2023, 05:00 | 6.61 | 1.488 | 4.663 | 0.459
31 | 02 Jan 2023, 06:00 | 4.83 | 0.926 | 3.602 | 0.299 | 31 | 02 Jan 2023, 06:00 | 4.91 | 0.932 | 3.677 | 0.298 | 31 | 02 Jan 2023, 06:00 | 4.86 | 0.926 | 3.638 | 0.295
32 | 02 Jan 2023, 07:00 | 3.58 | 0.576 | 2.81 | 0.192 | 32 | 02 Jan 2023, 07:00 | 3.64 | 0.58 | 2.869 | 0.192 | 32 | 02 Jan 2023, 07:00 | 3.6 | 0.576 | 2.838 | 0.19
33 | 02 Jan 2023, 08:00 | 2.67 | 0.359 | 2.192 | 0.123 | 33 | 02 Jan 2023, 08:00 | 2.72 | 0.361 | 2.238 | 0.123 | 33 | 02 Jan 2023, 08:00 | 2.69 | 0.358 | 2.215 | 0.122
34 | 02 Jan 2023, 09:00 | 2.01 | 0.223 | 1.711 | 0.079 | 34 | 02 Jan 2023, 09:00 | 2.05 | 0.224 | 1.746 | 0.079 | 34 | 02 Jan 2023, 09:00 | 2.03 | 0.223 | 1.728 | 0.078
35 | 02 Jan 2023, 10:00 | 1.52 | 0.139 | 1.335 | 0.051 | 35 | 02 Jan 2023, 10:00 | 1.55 | 0.14 | 1.363 | 0.051 | 35 | 02 Jan 2023, 10:00 | 1.54 | 0.139 | 1.348 | 0.05
36 | 02 Jan 2023, 11:00 | 1.16 | 0.086 | 1.041 | 0.033 | 36 | 02 Jan 2023, 11:00 | 1.18 | 0.087 | 1.063 | 0.033 | 36 | 02 Jan 2023, 11:00 | 1.17 | 0.086 | 1.052 | 0.032
37 | 02 Jan 2023, 12:00 | 0.89 | 0.054 | 0.812 | 0.021 | 37 | 02 Jan 2023, 12:00 | 0.9 | 0.054 | 0.829 | 0.021 | 37 | 02 Jan 2023, 12:00 | 0.9 | 0.054 | 0.821 | 0.021
38 | 02 Jan 2023, 13:00 | 0.68 | 0.033 | 0.634 | 0.014 | 38 | 02 Jan 2023, 13:00 | 0.69 | 0.034 | 0.647 | 0.014 | 38 | 02 Jan 2023, 13:00 | 0.69 | 0.033 | 0.64 | 0.013
39 | 02 Jan 2023, 14:00 | 0.52 | 0.021 | 0.495 | 0.009 | 39 | 02 Jan 2023, 14:00 | 0.53 | 0.021 | 0.505 | 0.009 | 39 | 02 Jan 2023, 14:00 | 0.53 | 0.021 | 0.5 | 0.009
40 | 02 Jan 2023, 15:00 | 0.4 | 0.013 | 0.386 | 0.006 | 40 | 02 Jan 2023, 15:00 | 0.41 | 0.013 | 0.394 | 0.006 | 40 | 02 Jan 2023, 15:00 | 0.41 | 0.013 | 0.39 | 0.006
41 | 02 Jan 2023, 16:00 | 0.31 | 0.008 | 0.301 | 0.004 | 41 | 02 Jan 2023, 16:00 | 0.32 | 0.008 | 0.307 | 0.004 | 41 | 02 Jan 2023, 16:00 | 0.32 | 0.008 | 0.304 | 0.004
42 | 02 Jan 2023, 17:00 | 0.24 | 0.005 | 0.235 | 0.002 | 42 | 02 Jan 2023, 17:00 | 0.25 | 0.005 | 0.24 | 0.002 | 42 | 02 Jan 2023, 17:00 | 0.24 | 0.005 | 0.237 | 0.002
43 | 02 Jan 2023, 18:00 | 0.19 | 0.003 | 0.183 | 0.001 | 43 | 02 Jan 2023, 18:00 | 0.19 | 0.003 | 0.187 | 0.001 | 43 | 02 Jan 2023, 18:00 | 0.19 | 0.003 | 0.185 | 0.001
44 | 02 Jan 2023, 19:00 | 0.15 | 0.002 | 0.143 | 0.001 | 44 | 02 Jan 2023, 19:00 | 0.15 | 0.002 | 0.146 | 0.001 | 44 | 02 Jan 2023, 19:00 | 0.15 | 0.002 | 0.144 | 0.001
45 | 02 Jan 2023, 20:00 | 0.11 | 0.001 | 0.112 | 0.001 | 45 | 02 Jan 2023, 20:00 | 0.12 | 0.001 | 0.114 | 0.001 | 45 | 02 Jan 2023, 20:00 | 0.11 | 0.001 | 0.113 | 0.001
46 | 02 Jan 2023, 21:00 | 0.09 | 0.001 | 0.087 | 0 | 46 | 02 Jan 2023, 21:00 | 0.09 | 0.001 | 0.089 | 0 | 46 | 02 Jan 2023, 21:00 | 0.09 | 0.001 | 0.088 | 0
47 | 02 Jan 2023, 22:00 | 0.07 | 0 | 0.068 | 0 | 47 | 02 Jan 2023, 22:00 | 0.07 | 0 | 0.069 | 0 | 47 | 02 Jan 2023, 22:00 | 0.07 | 0 | 0.069 | 0
48 | 02 Jan 2023, 23:00 | 0.05 | 0 | 0.053 | 0 | 48 | 02 Jan 2023, 23:00 | 0.05 | 0 | 0.054 | 0 | 48 | 02 Jan 2023, 23:00 | 0.05 | 0 | 0.054 | 0
49 | 02 Jan 2023, 24:00 | 0.04 | 0 | 0.041 | 0 | 49 | 02 Jan 2023, 24:00 | 0.04 | 0 | 0.042 | 0 | 49 | 02 Jan 2023, 24:00 | 0.04 | 0 | 0.042 | 0